## RegisterMap
mBldcm Register Map ver. 1.00

1. Summary of Register Map
Offset	Register Name	R/W/H (*1)	Bit					Note
			31-4	3	2	1	0
0x0	FREQTGT	R/W	FREQTGT					-
0x4	PHASE	R/W/H	RESERVED	PHASE				-
0x8	CTRL	R/W/H	RESERVED			BRK	EN	This is not implemented now. Reserved register.
0xC	STAT	R	RESERVED			REFLECTEDFREQ	STOP	-

(*1) … ‘R’ means read-only. ‘W’ means write-only and invalid value is read when read. ‘R/W’ means readable and writable. ‘R/W/H’ means R/W and the value can be changed by hardware.

2. Descriptions of Bit Fields
2.1. FREQTGT
Bit Field		Description
FREQTGT		Target frequency of rotation (Rotate per second)

2.2. PHASE
Bit Field		Description
PHASE		Phase of rotation (Range: 0 to 11)

2.3. CTRL
Bit Field		Description
BRK		RESERVED
EN		RESERVED

2.4 STAT
Bit Field		Description
STOP		Indicates that motor is stopped. (0: Not stopped, 1: Stopped)
REFLECTEDFREQ		Indicates that the value of FREQTGT is reflected. (0: Not reflected, 1: Reflected)